## Calculations
Compound: | Acetonitrile
Select units for inhaled concentration: ppm |  | mg/m³
Enter concentration here è | 200 | ppm
If units are in ppm, enter molecular weight here è | 41.05 | Daltons
= | 335.7873 | mg/m³
Human Daily Dose in mg/kg:
For 20 m³/day respiratory volume (EPA values) = | 95.9392 | mg/kg/day
For 10 m³/day respiratory volume (occupational) = | 47.9696 | mg/kg/day
For Laboratory Animals:
Inhalation concentration from above | 335.7873 | mg/m³
Enter Species è | rat
Enter approximate animal weight in kg è | 0.425 | kg
Respiratory minute volume = 499 x (body mass)^0.809 = | 249.728 | mL/min
Respiratory minute volume = | 587.5952 | mL/kg/min
To override default value, enter respiratory minute volume è |  | mL/kg/min
(otherwise leave blank)
Inhaled dose rate = | 11.8384 | mg/kg/hr
Enter hours per day exposure è | 6 | hr/day
Enter days per week exposure (enter 7 if daily for <7 days) è | 5 | days/week
Average daily dose = | 50.7361 | mg/kg/day
Assumptions & Conversion Factors: 1 m³ = 1000 L
(ppm x MW)/24.45 = mg/m³
EPA assumes daily respiratory volume of 20 m³
Occupational exposure » 10 m³ per work day
70 kg person (EPA and OSHA assumptions)
* Respiratory volume in mL/min = | 499 | x (body mass) | 0.809
(Default allometric equation can be overridden by inserting preferred values in shaded cells above)
* L From: Bide RW, Armour SJ, Yee E. Allometric respiration/body mass data for animals to be
used for estimation of inhalation toxicity to young adult humans. J Appl Toxicol 2000;20:273-90.
1

## Different Assumptions
Dose Conversion for Inhalation Exposure Using Different Assumptions
Respiratory Volume (mL/min/kg)
[5 empty] | ICH | EPA | Lovelace
|  |  | 1 | Mouse | 1066.4683 | 1203.7037 | 1333.3333
|  |  | 2 | Rat | 473.8562 | 575.3968 | 800
|  |  | 3 | Hamster | N/A | 644.8413 | N/A
|  |  | 4 | Guinea Pig | 597.2222 | 330.6878 | 657.1429
|  |  | 5 | Monkey | 319.4444 | 468.75 | 291.6667
|  |  | 6 | Rabbit | 250 | 365.4971 | N/A
|  |  | 7 | Dog | 543.4783 | 235.1269 | 360
|  |  | 8 | Human | 285.7143 | 198.4127 | 285.7143
| Compound: | Butanol
Enter concentration here è | 200 | ppm
If units are in ppm, enter molecular weight here è | 41.05 | Daltons
Enter hours/day exposure è | 6 | hours/day
Enter days/week exposure (7 if daily for<7 days) è | 5 | days/week
For species = | Rat
Inhalation exposure = | 335.7873 | mg/m³
Assume respiratory volume = | 473.8562 | mL/min/kg
Dose per exposure = | 57.2814 | mg/kg
Average daily dose = | 40.9153 | mg/kg/day
Species | 2
Assumptions | 1
Units | 1

## References
Assumptions used in ICH Residual Solvents Guidance | [11 empty] | kg | L/min
| Body mass | Resp Vol | Resp Vol | Resp Vol | [5 empty] | ICH | mouse | 0.028 | 0.029861
| (kg) | (L/min) | mL/min/kg | (L/day) | (m3/day) | [5 empty] | rat | 0.425 | 0.20139
mouse | 0.028 | 0.029861 | 1066.4683 | 43 | 0.043 | [5 empty] | guinea pig | 0.5 | 0.29861 | Compilation of all data sets:
rat | 0.425 | 0.20139 | 473.8562 | 290 | 0.29 | [5 empty] | monkey | 2.5 | 0.79861
guinea pig | 0.5 | 0.29861 | 597.2222 | 430 | 0.43 | [5 empty] | rabbit | 4 | 1
monkey | 2.5 | 0.79861 | 319.4444 | 1150 | 1.15 | [5 empty] | dog | 11.5 | 6.25
rabbit | 4 | 1 | 250 | 1440 | 1.44 | [5 empty] | human | 70 | 20
dog | 11.5 | 6.25 | 543.4783 | 9000 | 9 |  |  |  |  | Boggs | mouse | 0.025 | 0.019815
human | 70 | 20 | 285.7143 | 28800 | 28.8 | [5 empty] | rat | 0.25 | 0.12502
[11 empty] | guinea pig | 0.5 | 0.21768
[11 empty] | dog | 8 | 2.0004
Boggs DF: Comparative control of respiration. In: Treatise on Pulmonary Toxicology, vol.1, Comparative Biology of the Normal Lung, Prent RA ed., CRC Press, Boca Raton, FL, 1992.
(Resp Vol = 0.379*Body Mass^0.8) | [10 empty] | human | 70 | 11.3427
| Body mass | Resp Vol | Resp Vol | Resp Vol |  | Resp Vol | mL/min/kg |  |  | RCAF | mouse | 0.025 | 0.025237
| (kg) | (L/min) | mL/min/kg | (L/day) | (m3/day) |  | ICH | EPA | Lovelace |  | rat | 0.25 | 0.16257 | Coefficients from Bride reference come closest to those
mouse | 0.025 | 0.019815 | 792.5948 | 28.5334 | 0.028533 | mouse | 1066.4683 | 1203.7037 | 1333.3333 |  | guinea pig | 0.5 | 0.28482 | for total data set.
rat | 0.25 | 0.12502 | 500.0935 | 180.0337 | 0.18003 | rat | 473.8562 | 575.3968 | 800 |  | monkey | 3 | 1.2136
guinea pig | 0.5 | 0.21768 | 435.3567 | 313.4568 | 0.31346 | hamster |  | 644.8413 |  |  | rabbit | 4 | 1.5317
monkey | 3 | 0.91272 | 304.2391 | 1314.3127 | 1.3143 | guinea pig | 597.2222 | 330.6878 | 657.1429 |  | dog | 10 | 3.2144
rabbit | 4 | 1.1489 | 287.2283 | 1654.4349 | 1.6544 | monkey | 319.4444 | 468.75 | 291.6667 |  | human | 70 | 15.5162
dog | 8 | 2.0004 | 250.0467 | 2880.5385 | 2.8805 | rabbit | 250 | 365.4971 |  | McClellan | mouse | 0.03 | 0.04
human | 70 | 11.3427 | 162.039 | 16333.533 | 16.3335 | dog | 543.4783 | 235.1269 | 360 |  | rat | 0.25 | 0.2
[6 empty] | human | 285.7143 | 198.4127 | 285.7143 |  | guinea pig | 0.7 | 0.46
[11 empty] | monkey | 2.4 | 0.7
Bide RW, Armour SJ, Yee E. Allometric respiration/body mass data for animals to be used for estimation of inhalation toxicity to young adult humans. J Appl Toxicol 2000;20:273-90.
(Resp Vol = 0.499 Body Mass^0.809) | [10 empty] | dog | 10 | 3.6
| Body mass | Resp Vol | Resp Vol | Resp Vol | [6 empty] | human | 70 | 20
| (kg) | (L/min) | mL/min/kg | (L/day) | (m3/day) |  |  |  |  | EPA | human | 70 | 13.8889
mouse | 0.025 | 0.025237 | 1009.4714 | 36.341 | 0.036341 | [5 empty] | mouse | 0.03 | 0.036111
rat | 0.25 | 0.16257 | 650.2704 | 234.0974 | 0.2341 | [5 empty] | rat | 0.35 | 0.20139
guinea pig | 0.5 | 0.28482 | 569.6358 | 410.1378 | 0.41014 | [5 empty] | hamster | 0.14 | 0.090278
monkey | 3 | 1.2136 | 404.5483 | 1747.6487 | 1.7476 | [5 empty] | guinea pig | 0.84 | 0.27778
rabbit | 4 | 1.5317 | 382.9192 | 2205.6143 | 2.2056 | [5 empty] | rabbit | 3.8 | 1.3889
dog | 10 | 3.2144 | 321.4405 | 4628.7427 | 4.6287 | [5 empty] | cat | 3 | 0.83333
human | 70 | 15.5162 | 221.6597 | 22343.3018 | 22.3433 | [5 empty] | dog | 12.7 | 2.9861
[11 empty] | monkey | 8 | 3.75
McClellan RO, Henderson RF. Concepts in Inhalation Toxicology. Hemisphere Publishing. 1989, pg 196
| Body wt | Resp Vol | Resp Vol | Resp Vol
| (kg) | (L/min) | mL/min/kg | (L/day) | (m3/day)
mouse | 0.03 | 0.04 | 1333.3333 | 57.6 | 0.0576
rat | 0.25 | 0.2 | 800 | 288 | 0.288
guinea pig | 0.7 | 0.46 | 657.1429 | 662.4 | 0.6624
monkey | 2.4 | 0.7 | 291.6667 | 1008 | 1.008
dog | 10 | 3.6 | 360 | 5184 | 5.184
human | 70 | 20 | 285.7143 | 28800 | 28.8
US EPA (1985) as reported in CRC Handbook of Toxicology p 643
| Body wt | Resp Vol | Resp Vol | Resp Vol
| (kg) | (L/min) | mL/min/kg | (L/day) | (m3/day)
mouse | 0.03 | 0.036111 | 1203.7037 | 52 | 0.052
rat | 0.35 | 0.20139 | 575.3968 | 290 | 0.29
hamster | 0.14 | 0.090278 | 644.8413 | 130 | 0.13
guinea pig | 0.84 | 0.27778 | 330.6878 | 400 | 0.4
rabbit | 3.8 | 1.3889 | 365.4971 | 2000 | 2
cat | 3 | 0.83333 | 277.7778 | 1200 | 1.2
monkey | 8 | 3.75 | 468.75 | 5400 | 5.4
dog | 12.7 | 2.9861 | 235.1269 | 4300 | 4.3
human | 70 | 13.8889 | 198.4127 | 20000 | 20
Allometric equations:
| Source | Intercept | Slope
| EPA | 0.456 | 0.791
| McClellan | 0.567 | 0.79
| Bide | 0.499 | 0.809
| Boggs | 0.379 | 0.8
| ICH | 0.49 | 0.847
| Mean | 0.4782 | 0.8074
| Median | 0.49 | 0.8